## Cover
No. | Module Name
1 | Amplify Steering Motion
2 | Control Steering to Centre
3 | Learn Endstop and Index Automat
4 | Limit Steering Stroke
5 | Mitigate Curb Push-off
6 | Provide System Damping
7 | Reduce Friction Effects
8 | Stabilize Power Supply
9 | Calculate Basic Steer Assist
10 | Calculate Endstop Torque
11 | Calculate Rotor Motion
12 | Calculate Steering Angle and Po
13 | Calculate System Damping Torque
14 | Detect and active Protect mecha
15 | Determine Active Return Torque
16 | Function Limit Motor Torque
17 | Prevent Loss of Assist
18 | Provide Torquesensor Fallbackto
19 | Reduce Assist in Low Voltage
20 | Coordinate System Behavior B3

## Amplify Steering Motion
ID | Data Module | Wert(e) | Einheit | Tuning Parameter | Comment | Grenzwert unterer | Grenzwert oberer | Last Modified By | Last Modified On
ASM-SYS-DAT-1 | Data: Amplify Steering Motion | [6 empty] | wh00980 | 44845
ASM-SYS-DAT-2 | TORQUE_CHANGE_INPUT_SHAFT_1 |  | % |  |  |  |  | wh00980 | 44845
ASM-SYS-DAT-3 | Torque_Change_Input_Shaft_1 |  | Nm |  |  |  |  | wh00980 | 44845
ASM-SYS-DAT-4 | TORQUE_CHANGE_INPUT_SHAFT_STEP_MAX_2 |  | Nm/s |  |  |  |  | wh00980 | 44845
ASM-SYS-DAT-5 | FORCE_RACK_MIN_1 |  | N |  |  |  |  | wh00980 | 44845
ASM-SYS-DAT-6 | Speed_Invalid_Signal | 80.0000 | km/h | vVehSp_SubstituteSpeed_XDU16 |  |  |  | wh00980 | 44845
ASM-SYS-DAT-7 | Torque_Tolerance_Vehicle_Speed_Invalid |  | Nm |  |  |  |  | wh00980 | 44845
ASM-SYS-DAT-8 | SPEED_VEHICLE_ASM_RAMP_IN | 7.0000 | km/h | vVehSp_VehicleRunningBorder_XDU16 |  |  |  | wh01619 | 44846
ASM-SYS-DAT-9 | GRADIENT_ASSIST_RAMP_IN_1 | 0.500000 | %/s | mtrcMaxTorGradVehicleMoving_XDU16 |  |  |  | wh00980 | 44845
ASM-SYS-DAT-10 | VECTOR_MARGIN_MIN | [6 empty] | wh00980 | 44845
ASM-SYS-DAT-11 | Torque_Enstop_Transition |  | Nm |  |  |  |  | wh00980 | 44845
ASM-SYS-DAT-12 | Factor_Max_Rack_Force |  |  |  | Gerd, Nandha: This value shall be same for all projects |  |  | wh00980 | 44845
ASM-SYS-DAT-13 | Safety Parameter | [6 empty] | wh00980 | 44845
ASM-SYS-DAT-14 | Torque_Gradient_Rotor_Max_Returning_Assist | 50.0000 | %/s | yHwlWrapI_MaxRampUpGradient_XDU16 |  | 0 | 100 | wh01619 | 44846
ASM-SYS-DAT-15 | Torque_Steering_Max_Returning_Assist |  | Nm | mHwlWrapI_MaxSafeRampUpReqTorque_XDU16 |  | 0 | 8 | wh00980 | 44845
ASM-SYS-DAT-16 | Torque_Steering_Torque_Max_Deviation |  | Nm |  |  | 0.5 | 2 | wh00980 | 44845
ASM-SYS-DAT-17 | Torque_Rotor_Drop_Sloa |  | % |  |  |  |  | wh00980 | 44845
ASM-SYS-DAT-18 | Speed_Vehicle_Returning_Assist |  | km/h |  |  |  |  | wh00980 | 44845
ASM-SYS-DAT-19 | Time_Rampup_Suspension | 0.0700 | s | tHwlWrapI_RampUpSuspensionTime_XDU16 | tHwlWrapI_RampUpSuspensionTime_XDU16*0.001 |  |  | wh01618 | 44845
ASM-SYS-DAT-20 | ASM_FHTI_UAF |  | s |  |  | 0 | 0.02 | wh00980 | 44845
ASM-SYS-DAT-21 | ASM_FDTI_UAF |  | s |  |  | 0 | 0.01 | wh00980 | 44845

## Control Steering to Centre
ID |  | Wert(e) | Einheit | Tuning Parameter | Comment | Grenzwert unterer | Grenzwert oberer | Last Modified By | Last Modified On
CSC-SYS-DAT-1 | Data: Control Steering to Centre (CSC-SYS) | [6 empty] | wh00980 | 44845

## Learn Endstop and Index Automat
ID | Data Module | Wert(e) | Einheit | Comment | Design Limit Lower | Design Limit Upper | Last Modified By | Last Modified On
LEIA-SYS-DAT-1 | Data: Learn Endstop and Index Automatically | [5 empty] | wh00980 | 44845
LEIA-SYS-DAT-2 | State_RackPos_ExactlyInit_CSAP | [5 empty] | wh00980 | 44845
LEIA-SYS-DAT-3 | Position_Reached_Midhold_LEIA | [5 empty] | wh00980 | 44845

## Limit Steering Stroke
ID | Data Module | Wert(e) | Einheit | Tuning Parameter | Comment | Grenzwert unterer | Grenzwert oberer | Created By | Last Modified On
LSS-SYS-DAT-1 | Data: <english description>(<Abbreviation derived from english description>) | [6 empty] | wh00980 | 44845
LSS-SYS-DAT-2 | Distance_To_Mechanical_Endstop |  | mm |  | Value is project specific | 2,5 | 3,5 | wh00980 | 44845
LSS-SYS-DAT-3 | Distance_To_Mechanical_Endstop_Max_Enstop_Torque |  | mm |  |  | 0.4 | 0.6 | wh00980 | 44845
LSS-SYS-DAT-4 | max_inputshaft_torque_endstop_not_oversteerable_1 |  | Nm |  | Value is project specific and depends on perfomance calcualtion and customer requirement |  |  | wh00980 | 44845
LSS-SYS-DAT-5 | max_inputshaft_torque_endstop_not_oversteerable_2 |  | Nm |  | Value is project specific and depends on perfomance calcualtion and customer requirement This values for full redundant two channel systems. |  |  | wh00980 | 44845
LSS-SYS-DAT-6 | max_inputshaft_torque_endstop_not_oversteerable_4 |  | Nm |  | Value is project specific and depends on perfomance calcualtion and customer requirement This values for full redundant two channel systems. |  |  | wh00980 | 44845
LSS-SYS-DAT-7 | max_rack_speed_dynamic_manoveurs |  | mm/s |  | Value is project specific and depends on customer requirement for dynamic manoveurs | 0 | 350 | wh00980 | 44845
LSS-SYS-DAT-8 | Position_Deviation_Rack_Safety_CSAP | 0.825 | mm | wRackPo_RackposToleranceRA_XDU16/Sheet Steering Ratio $Z$15 | Maximum deviation of Rack Position to actial position (Assumption: 80 mm rack travel at 10° deviation of steering angle) | 0,5 | 2 | wh01618 | 44845
LSS-SYS-DAT-9 | Gradient_Handling_Rotortorque_Safety_BLOCK | (geskon) 0.0069885254 (dcm) 0.0069885254 (mech) 0.007 | Nm/s | xEndStop_RateLimiterToZeroRate_XDU32 | xEndStop_RateLimiterToZeroRate_XDU32*1000 |  |  | wh01618 | 44845
LSS-SYS-DAT-10 | Min_Vehicle_speed | (geskon) 3.0 (dcm) 3.0 (mech) 5.0 | Km/h | vEndStop_uVehSpeedLearnFinished_XDU16 |  |  |  | wh00980 | 44846
LSS-SYS-DAT-11 | rotor_speed_LSS | 200.0 | rpm | nEndStop_oRotSpeedLearnFinished_XDU16 |  |  |  | wh00980 | 44845
LSS-SYS-DAT-12 | Energy_Impact_Reduced |  | J |  |  |  |  | wh00980 | 44845
LSS-SYS-DAT-13 | Distance_Deviation_Entstop_Startup |  | mm |  |  |  |  | wh00980 | 44845
LSS-SYS-DAT-14 | Torque_Residual_Enstop |  | Nm |  |  |  |  | wh00980 | 44845
LSS-SYS-DAT-15 | Factor_Motor_Torque_2_Rackforce |  | m/U |  |  |  |  | wh00980 | 44845
LSS-SYS-DAT-16 | Factor_Rack_Force_2_Input_Shaft_Torque |  | m/U |  |  |  |  | wh00980 | 44845
LSS-SYS-DAT-17 | Factor_Input_Shaft_Torque_2_Rotor_Torque | (geskon)0.0379639 (dcm)0.0379639 (mech)0.037958 | Nm/Nm | xsyRatioEfficiency_XDU16 |  |  |  | wh00980 | 44846

## Mitigate Curb Push-off
ID | Data Module | Wert(e) | Einheit | Tuning Parameter | Comment | Grenzwert unterer | Grenzwert oberer | Created By | Last Modified On
MCP-SYS-DAT-1 | Data: Mitigate Curb Push-off | [6 empty] | wh00980 | 44845
MCP-SYS-DAT-2 | VehSpeed_Max_RackProt_On | 1.000000 | km/h | vRackProt_MaxAbsVehicleSpeed_XDU16 |  | 0 | 5 | wh00980 | 44847
MCP-SYS-DAT-3 | RACKPROT_MAX_ABS_STEERING_ANGLE_SPEED | 100.000 | °/s | vRackProt_MaxAbsSteeringAngleSpeed_XDU16 |  | 0 | 1500 | wh00980 | 44845
MCP-SYS-DAT-4 | RACKPROT_TIME_ACT | 0.50000 | s | tRackProt_TimeRedRampDown_XDU16 | Application parameter, too low values increase risk of misdetection | 0 | 10 | wh00980 | 44847
MCP-SYS-DAT-5 | RACKPROT_TIME_DEACT | 0.00000 | s | tRackProt_TimeRedRampUp_XDU16 | Application parameter, too high values decrease availablity of the system | 0 | 1 | wh00980 | 44845
MCP-SYS-DAT-6 | RACKPROT_MAX_RACK_FORCE |  | kN |  | Target for the value is Max. Assist Force + 80 Nm Steering Torque | 0 | 18 | wh00980 | 44845
MCP-SYS-DAT-7 | Angle_Alpha_Compression_CurbPushoff |  | deg |  | Vehicle specific worst case kinematic, usually max. front axle load | -10% | +10% | wh00980 | 44845
MCP-SYS-DAT-8 | Angle_Beta_Sweep_CurbPushoff |  | deg |  | Vehicle specific worst case kinematic, usually max. front axle load | -10% | +10% | wh00980 | 44845
MCP-SYS-DAT-9 | Torque_Max_SteeringWheel_RackProt_On | 7.50000 | Nm | mRackProt_MinAbsTorsionBarTorqueRampDown_XDU16 | Application parameter, too low values increase risk of misdetection |  |  | wh00980 | 44845
MCP-SYS-DAT-10 | Torque_Min_SteeringWheel_RackProt_Off | 7.00000 | Nm | mRackProt_MaxAbsTorsionBarTorqueRampUp_XDU16 | Application parameter, too low values increase risk of misdetection |  |  | wh00980 | 44845
MCP-SYS-DAT-11 | Time_Max_Off_RackProt |  | s |  | This value defines the gradient of assist ramp up on function contribution level: e. g. assist ramp up from 60% to 100% -> 40%/0,5s = 0.08%/ms | 0.5 | 1 | wh00980 | 44845
MCP-SYS-DAT-12 | Time_Max_On_RackProt |  | s |  | This value defines the gradient of assist ramp down on function contribution level: e. g. assist ramp down from 100% to 60% -> 40%/4s = 0.01%/ms | 3 | 5 | wh00980 | 44845
MCP-SYS-DAT-13 | Torque_CurbPush_Off_SteeringWheel_Misuse |  | Nm |  | Project specific value, if nothing specified by OEM, 110 Nm apply | 110 | 110 | wh00980 | 44845
MCP-SYS-DAT-14 | VehSpeed_Max_Safety_RackProt |  | km/h |  | Under 10 km/h is not safety critical | 0.5 | 10 | wh00980 | 44845

## Provide System Damping
ID | Data Module | Wert(e) | Einheit | Tuning Parameter | Comment | Grenzwert unterer | Grenzwert oberer | Last Modified By | Last Modified On
PSD-SYS-DAT-1 | Data: Provide System Damping | [6 empty] | wh00980 | 44845
PSD-SYS-DAT-2 | Energy_Impact_Max |  | Nm |  |  |  |  | wh00980 | 44845
PSD-SYS-DAT-3 | Energy_Impact_Reduced |  | Nm |  |  |  |  | wh00980 | 44845
PSD-SYS-DAT-4 | Speed_Rack_HSD_Start_1 | 0.1228062341 | m/s | 6 *Y Axis of nEndStopHsdCheck_HighSpeedDampingStart_XAS16[0] * Sheet Steering Ratio $Z$16) / (​360 * 1000 * Sheet Steering Ratio $Z$9) | 6 *Y Axis of nEndStopHsdCheck_HighSpeedDampingStart_XAS16[0] * Sheet Steering Ratio $Z$16) / (​360 * 1000 * Sheet Steering Ratio $Z$9 |  |  | wh00980 | 44845
PSD-SYS-DAT-5 | Speed_Rack_HSD_Start_2 | 0.1535077926 | m/s | Speed_Rack_HSD_Start_2 = (6 * last y-value of nEndStopHsd_HighSpeedDampingStart_XAS16 * Sheet Steering Ratio $Z$16)) / (​360 * 1000 * Sheet Steering Ratio $Z$9) | 6 * last y-value of nEndStopHsd_HighSpeedDampingStart_XAS16 * Sheet Steering Ratio $Z$16)) / (​360 * 1000 * Sheet Steering Ratio $Z$9 |  |  | wh00980 | 44845
PSD-SYS-DAT-6 | Speed_Rotor_Damping_Activate | 3000.0 | 1/min | Y Axis of nEndStopHsdCheck_HighSpeedDampingStart_XAS16[0] |  |  |  | wh00980 | 44845
PSD-SYS-DAT-7 | Torque_HSD_Short_Before_Endstop | 2.099609 | Nm | mEndStopHsd_MaxMotorTorque_FirstP_XDU16 or Y Axis of mEndStopHsd_MaxMotorTorque_XAS16[0] |  |  |  | wh00980 | 44845
PSD-SYS-DAT-8 | Torque_HSD_High_Distance_2_Endstop | 2.099609 | Nm | mEndStopHsd_MaxMotorTorque_LastP_XDU16 or Y Axis of mEndStopHsd_MaxMotorTorque_XAS16[2] |  |  |  | wh00980 | 44845
PSD-SYS-DAT-9 | Distance_2_Endstop_4_Torque_Limitation |  | mm | lEndStopHsd_DistanceToEndStop_LastP_XDU16 |  |  |  | wh00980 | 44845
PSD-SYS-DAT-10 | Speed_Tie_Rod_Damping_Activate | 0.0010233853 | m/s | 6*x-value of xActDamp_TorqueDepOnRotorSpeed_XAU16[0]*(Sheet Steering Ratio $Z$16) / (​360 * 1000 * Sheet Steering Ratio $Z$9) |  |  |  | wh00980 | 44845
PSD-SYS-DAT-11 | Speed_Vehicle_Active_Damping_Activate | ST/X 30.0000 50.0000 80.0000 120.0000 WERT 0.000000 0.477539 1.000000 1.299805 | km/h | xActDamp_FactorDepOnVehSpeed_XAU16 |  |  |  | wh00980 | 44845
PSD-SYS-DAT-12 | Damping_Level |  | % |  |  |  |  | wh00980 | 44845
PSD-SYS-DAT-13 | Speed_Backward_Enable | ST/X 30.0000 50.0000 80.0000 120.0000 WERT 0.000000 0.477539 1.000000 1.299805 | km/h | xActDamp_FactorDepOnVehSpeed_XAU16 |  |  |  | wh00980 | 44845
PSD-SYS-DAT-14 | Speed_Max_Backward_Allowed | 40.0 | km/h | vEndStopHsd_MaxAllowedBackward_XDU8 |  |  |  | wh00980 | 44845
PSD-SYS-DAT-15 | Speed_Disable_Backward |  | km/h |  |  |  |  | wh00980 | 44845
PSD-SYS-DAT-16 | Voltage_Power_Supply_Threshold | 10.0 | V | nEndStopHsd_UnderVoltageStartOffset_XAU16 [3] | The Value of nEndStopHsd_UnderVoltageStartOffset_XAU16 [3] and uEndStopHsd_ApplyUOffsetTh_XDU16 should match.. If they are not matching signal uEndStopHsd_ApplyUOffsetTh_XDU16 shall be considered as threshold to activate the low voltage damping curves. |  |  | wh00980 | 44845
PSD-SYS-DAT-17 | Torque_Motor_Threshold_DontCare |  | Nm |  |  |  |  | wh00980 | 44845
PSD-SYS-DAT-18 | Speed_Tie_Rod_Low | 0.0818708227 | m/s | 6 * nEndStopHsd_MinNeededRotSpdVLow_XDU16 * (Sheet Steering Ratio $Z$16) / (​360 * 1000 * Sheet Steering Ratio $Z$9) | Speed_Tie_Rod_Low = (6 * nEndStopHsd_MinNeededRotSpdVLow_XDU16 * RackToPinionRatioAvg) / (​360 * 1000 * SteeringGearRatioAvg) MY21: RackToPinionRatioAvg à Model Root/MDL/Fahrzeug/SteeringGear/RackToPinionRatioCalculation/RackToPinionRatio[mmrev] --> 51.19673465170048 (Gear ratio: 'driver pinion' --> rack position (in case of ivar: average gear ratio, to get correct values at endstop) from Mechanical Datasheet) SteeringGearRatioAvg à Model Root/MDL/Fahrzeug/SteeringGear/RackToPinionRatioCalculation/RotorToPinionRatio/Out1--> 22.02 ( averaged gear ratio (column --> motor shaft) from Mechanical data sheet) MY22: RackToPinionRatioAvg à Model Root/MDL/Fahrzeug/SteeringGear/RackToPinionRatioCalculation/RackToPinionRatio[mmrev] --> 50.6281635155323 SteeringGearRatioAvg à Model Root/MDL/Fahrzeug/SteeringGear/RackToPinionRatioCalculation/RotorToPinionRatio/Out1--> 20.6128951456096 MY24: RackToPinionRatioAvg --> 70.00 SteeringGearRatioAvg (RotorToPinionRatio) --> 35.90 |  |  | wh00980 | 44845
PSD-SYS-DAT-19 | Speed_Tie_Rod_High | 0.1228062341 | m/s | 6 * nEndStopHsd_MinNeededRotSpdVHigh_XDU16 *(Sheet Steering Ratio $Z$16) / (​360 * 1000 * Sheet Steering Ratio $Z$9) | Speed_Tie_Rod_High = (6 * nEndStopHsd_MinNeededRotSpdVHigh_XDU16 * RackToPinionRatioAvg) / (​360 * 1000 * SteeringGearRatioAvg) MY21: RackToPinionRatioAvg à Model Root/MDL/Fahrzeug/SteeringGear/RackToPinionRatioCalculation/RackToPinionRatio[mmrev] --> 51.19673465170048(Gear ratio: 'driver pinion' --> rack position (in case of ivar: average gear ratio, to get correct values at endstop) from Mechanical Datasheet) SteeringGearRatioAvg à Model Root/MDL/Fahrzeug/SteeringGear/RackToPinionRatioCalculation/RotorToPinionRatio/Out1--> 22.02 ( averaged gear ratio (column --> motor shaft) from Mechanical data sheet) MY22: RackToPinionRatioAvg à Model Root/MDL/Fahrzeug/SteeringGear/RackToPinionRatioCalculation/RackToPinionRatio[mmrev] --> 50.6281635155323 SteeringGearRatioAvg à Model Root/MDL/Fahrzeug/SteeringGear/RackToPinionRatioCalculation/RotorToPinionRatio/Out1--> 20.6128951456096 MY24: RackToPinionRatioAvg --> 70.00 SteeringGearRatioAvg (RotorToPinionRatio) --> 35.90 |  |  | wh00980 | 44845
PSD-SYS-DAT-20 | Speed_Tie_Rod_Undervoltage_Offset | 0.0204677057 | m/s | 6 * nEndStopHsd_UndervoltOffset_XDU16 * (Sheet Steering Ratio $Z$16) / (​360 * 1000 * Sheet Steering Ratio $Z$9) | Speed_Tie_Rod_Undervoltage_Offset = (6 * nEndStopHsd_UndervoltOffset_XDU16 * RackToPinionRatioAvg) / (​360 * 1000 * SteeringGearRatioAvg) MY21: RackToPinionRatioAvg à Model Root/MDL/Fahrzeug/SteeringGear/RackToPinionRatioCalculation/RackToPinionRatio[mmrev] --> 51.19673465170048(Gear ratio: 'driver pinion' --> rack position (in case of ivar: average gear ratio, to get correct values at endstop) from Mechanical Datasheet) SteeringGearRatioAvg à Model Root/MDL/Fahrzeug/SteeringGear/RackToPinionRatioCalculation/RotorToPinionRatio/Out1--> 22.02 ( averaged gear ratio (column --> motor shaft) from Mechanical data sheet) MY22: RackToPinionRatioAvg à Model Root/MDL/Fahrzeug/SteeringGear/RackToPinionRatioCalculation/RackToPinionRatio[mmrev] --> 50.6281635155323 SteeringGearRatioAvg à Model Root/MDL/Fahrzeug/SteeringGear/RackToPinionRatioCalculation/RotorToPinionRatio/Out1--> 20.6128951456096 MY24: RackToPinionRatioAvg --> 70.00 SteeringGearRatioAvg (RotorToPinionRatio) --> 35.90 |  |  | wh00980 | 44845
PSD-SYS-DAT-21 | Torque_Motor_Max_Allowed_VLow | 2.00000 | Nm | mEndStopHsd_MaxAllwdMMotVLow_XDU16 |  |  |  | wh00980 | 44845
PSD-SYS-DAT-22 | Torque_Motor_Max_Allowed_VHigh | 1.00000 | Nm | mEndStopHsd_MaxAllwdMMotVHigh_XDU16 |  |  |  | wh00980 | 44845

## Reduce Friction Effects
ID | Data Module | Wert(e) | Einheit | Tuning Parameter | Comment | Grenzwert unterer | Grenzwert oberer | Last Modified By | Last Modified On
RFE-SYS-DAT-1 | Data: Reduce Friction Effects | [6 empty] | wh00980 | 44847
RFE-SYS-DAT-2 | Short_Term_Detection_Number | 8.0 |  | zFriCo_UseFastShortTermFilterFactor_XDU8 |  | 1 | 10 | wh01619 | 44847
RFE-SYS-DAT-3 | FDC_Min_Vehicle_Speed_Learn | 30.0000 | km/h | vFriCo_MinVehicleSpeed4Learn_XDU16 |  | 25 | 35 | wh00980 | 44847
RFE-SYS-DAT-4 | FDC_Max_Vehicle_Speed_Learn | 150.0000 | km/h | vFriCo_MaxVehicleSpeed4Learn_XDU16 |  | 145 | 155 | wh00980 | 44847
RFE-SYS-DAT-5 | FDC_Max_Steering_Angle_Learn | 20.0000 | deg | wFriCo_MaxSteeringAngle4Learn_XDU16 |  | 18 | 22 | wh00980 | 44847
RFE-SYS-DAT-6 | FDC_Max_Steering_Speed_Learn | (geskon) 40. (dcm) 40 | deg/s | nFriCo_MaxRotorSpeed4Learn_XDU16 | Nandha & Gerd: Value for MY23 derived from nFriCo_MaxRotorSpeed4Learn_XDU16 and Column to Motor shaft ratio (25.00) from MDS. | 8 | 20 | wh01619 | 44847
RFE-SYS-DAT-7 | Reduction_Change_WakeUp |  | Nm |  |  |  |  | wh00980 | 44847
RFE-SYS-DAT-8 | Max_Reduction_Steering_Torque |  | Nm |  |  |  |  | wh00980 | 44847
RFE-SYS-DAT-9 | Min_Reduction_Steering_Torque |  | Nm |  |  |  |  | wh00980 | 44847
RFE-SYS-DAT-10 | Friction_Nominal_Steering_Gear |  | Nm |  |  | 0,5 | 1,5 | wh00980 | 44847
RFE-SYS-DAT-11 | Friction_System_Warning |  | N |  |  | 1000 | 1200 | wh00980 | 44847
RFE-SYS-DAT-12 | Static_Friction_Compensation_Torque0 |  | Nm |  |  | depending on project specific ratio and limits | depending on project specific ratio and limits | wh01619 | 44847
RFE-SYS-DAT-13 | Trq_MaxDiff_AdaComp |  | Nm |  |  |  |  | wh00980 | 44847
RFE-SYS-DAT-14 | Speed_AdaptiveKalman4Learn_Min_Vehicle_Speed_RFE |  | km/h |  |  |  |  | wh00980 | 44847

## Stabilize Power Supply
ID | Data Module | Wert(e) | Einheit | Tuning Parameter | Comment | Grenzwert unterer | Grenzwert oberer | Last Modified By | Last Modified On
SPS-SYS-DAT-1 | Data: Stabilize Power Supply | [6 empty] | wh00980 | 44845
SPS-SYS-DAT-2 | Speed_Min_Stable_EngineRunning | 400.00 | rpm | nEngRn_EngineRunning_XDU16 | Minimum Engine speed limit to check is it stable |  |  | wh01619 | 44848
SPS-SYS-DAT-3 | Time_Min_Stable_EngineRunning | 100.00 | s | tEngRn_Running2Stable_XDU16 | Engine speed should be above limit for a minimum time. (At the time of ignition, the functionality should not activate). |  |  | wh01619 | 44848
SPS-SYS-DAT-4 | Voltage_Substitute_Value_SupplyVoltage | 9.50000 | V | uLowVoltAssRed_SubstSupplyVoltage_XDU16 | If the Supply voltage becomes invalid, choose a voltage value for the calculation. Choose a proper value where the reduction and limitation level are appropriate. |  |  | wh01619 | 44848
SPS-SYS-DAT-5 | Factor_Max_Reduction_Request | ST/X 7.00000 8.00000 10.00000 10.50000 WERT 0.500000 0.700012 0.850006 1.000000 | % | xLowVoltAssRed_UnderVoltageReductionLevel_XAU16 |  | 50 | 50 | wh01619 | 44848
SPS-SYS-DAT-6 | Speed_Vehicle_Min_Activation_Reduction | 10.0000 | kmph | vLowVoltAssRed_ValidMinSpeed_XDU16 | Vehicle speed limit which can enable the activation of reduction/limitation |  |  | wh01619 | 44848
SPS-SYS-DAT-7 | Voltage_Min_Range_Active_Reduction | 7.0 | V | xLowVoltAssRed_UnderVoltageReductionLevel_XAU16 | Below 6.0V, Output stage will be turned off | 7 | 8 | wh01619 | 44848
SPS-SYS-DAT-8 | Voltage_Max_Range_Active_Reduction | 10.5 | V | xLowVoltAssRed_UnderVoltageReductionLevel_XAU16 | Voltage below which the reduction starts |  |  | wh01619 | 44848
SPS-SYS-DAT-9 | Factor_Max_Limitation_Request | ST/X 9.00000 9.50000 10.00000 10.50000 WERT 0.250000 0.500000 0.750000 1.000000 | % | xLowVoltAssRed_UnderVoltageMotorCharTorqueAxis_XAU16 |  | 0 |  | wh01619 | 44848
SPS-SYS-DAT-10 | Voltage_Min_Range_Active_Limitation | 9.0 | V | xLowVoltAssRed_UnderVoltageMotorCharTorqueAxis_XAU16 | Below 6.0V, Output stage will be turned off | 6 |  | wh01619 | 44848
SPS-SYS-DAT-11 | Voltage_Max_Range_Active_Limitation | 10.5 | V | xLowVoltAssRed_UnderVoltageMotorCharTorqueAxis_XAU16 | Voltage below which the limitation starts |  |  | wh01619 | 44848
SPS-SYS-DAT-12 | Time_Min_Rise_SupplyCurrent |  | s |  |  |  |  | wh00980 | 44845
SPS-SYS-DAT-13 | Voltage_Min_Activation_WarningLamp | ST/X 7.00000 8.00000 10.00000 10.50000 WERT 0.500000 0.700012 0.850006 1.000000 | V | xLowVoltAssRed_UnderVoltageReductionLevel_XAU16 | Voltage at which the reduction level is 60 %(Can vary based on how the reduction level for different supply voltage is defined.) |  |  | wh01619 | 44848
SPS-SYS-DAT-14 | Reduction_Min_Activation_WarningLamp | 0.600006 | % | Red_Level_Threshold_Yellow_On_XDU16 | Warning lamp signal will be set as active below this reduction level. |  |  | wh01619 | 44848
SPS-SYS-DAT-15 | Voltage_Min_Disable_WarningLamp | ST/X 7.00000 8.00000 10.00000 10.50000 WERT 0.500000 0.700012 0.850006 1.000000 | V | xLowVoltAssRed_UnderVoltageReductionLevel_XAU16 | Voltage at which the reduction level is 90 %(Can vary based on how the reduction level for different supply voltage is defined.) |  |  | wh01619 | 44848
SPS-SYS-DAT-16 | Reduction_Min_Disable_WarningLamp | 0.899994 | % | Red_Level_Threshold_Yellow_Off_XDU16 | Warning lamp signal will be set as not active above this reduction level. |  | 100 | wh01619 | 44848
SPS-SYS-DAT-17 | Factor_Max_Reduction_ErrorEntry | 0.600006 | % | Undervolt_Reduction_Threshold_XDU16 | Undervolt_Reduction_Threshold_XDU16 |  |  | wh01619 | 44848
SPS-SYS-DAT-18 | Info_Error_SupplyCurrent |  |  |  | Error entry for low voltage |  |  | wh00980 | 44845
SPS-SYS-DAT-19 | Lamp_ON_SPS |  |  |  | Warning lamp signal is active |  |  | wh00980 | 44845
SPS-SYS-DAT-20 | Lamp_Off_SPS |  |  |  | Warning lamp signal is not active |  |  | wh00980 | 44845
SPS-SYS-DAT-21 | Time_Hold_Rise_SupplyCurrent | 1.00000 | s | tLowVoltAssRed_UnderVoltageHoldTime_XDU16 | Hold time will help to prevent sudden rise in current by voltage is restored from a previously decreasing voltage. |  |  | wh01619 | 44848
SPS-SYS-DAT-22 | Cutoff_frequency_Max_VoltageSpike |  | Hz |  |  |  |  | wh00980 | 44845
SPS-SYS-DAT-23 | Current_Limit_Motoric_Reduction_PowerSupply |  | A |  | Werner Samuel: 10.09.2020: Current of 20-80A can be a reasonable limit. Below 20 A, limitation may not be possible. For bigger Motor, it can go up to160 A | 20 | 160 | wh00980 | 44845
SPS-SYS-DAT-24 | Current_Tolerance_Limit_PowerSupply |  | A |  |  | 10 | 25 | wh00980 | 44845
SPS-SYS-DAT-25 | Current_Limit_Generatoric_Reduction_PowerSupply |  | A |  | Werner Samuel: 10.09.2020: Current of 0-80A can be a reasonable limit. Based on OEM this value need to be tuned. 0A means there is no current from motor back to battery. Can affect steering feel. | 0 | 80 | wh00980 | 44845
SPS-SYS-DAT-26 | Current_Limit_Gradient_PowerSupply |  | A/s |  | This is a stub value. For testing, the value should be much lower (e.g. 120A/s) | 0 | 120000 | wh00980 | 44845

## Calculate Basic Steer Assist
ID | Data Module | Wert(e) | Einheit | Tuning Parameter | Comment | Grenzwert unterer | Grenzwert oberer | Last Modified By | Last Modified On
CBSA-FC-DAT-1 | Data: Calculate Basic Steer Assist | [6 empty] | wh00980 | 44845
CBSA-FC-DAT-2 | Non-safety relevant data | [6 empty] | wh00980 | 44845
CBSA-FC-DAT-3 | SatMin_Assist_Postscaler_BsStMotTrq | 1.000000 |  | xBci_MinAssistPostscaler_XDU16 |  |  |  | wh01619 | 44851
CBSA-FC-DAT-4 | SatMax_Assist_Postscaler_BsStMotTrq | 1.000000 |  | xBci_MaxAssistPostscaler_XDU16 |  |  |  | wh01619 | 44851
CBSA-FC-DAT-5 | Min_4GradLim_Assist_Postscaler_BsStMotTrq | 1.000000 |  | xBci_MinAssistXxxscalerNoGradient_XDU16 |  |  |  | wh01619 | 44851
CBSA-FC-DAT-6 | Max_4GradLim_Assist_Postscaler_BsStMotTrq | 1.000000 |  | xBci_MaxAssistXxxscalerNoGradient_XDU16 |  |  |  | wh01619 | 44851
CBSA-FC-DAT-7 | Speed_Vehicle_Thres_DynStMotTrq | 200.0 | kph | last point of zBci_BaseTorqueCharSelect_XAS16 |  |  |  | wh01619 | 44851
CBSA-FC-DAT-8 | Thres_ChatterPeriods_DynStMotTrq | 5.00 |  | zSteerCtrl_ChatteringDetected_XDU8 |  |  |  | wh00980 | 44845
CBSA-FC-DAT-9 | Thres_ChatterPeriods_RotInertiaMotTrq | 5.0 |  | zInCo_ChatterCountLimitInertia_XDU8 |  |  |  | wh01619 | 44851
CBSA-FC-DAT-10 | Force_Rack_Max_TargetStTrqCurve | 20213.0 | N | kBci_MaxRackForce_XDU16 |  |  |  | wh01619 | 44851
CBSA-FC-DAT-11 | Speed_Vehicle_Substitute | 80.0000 | kph | vVehSp_SubstituteSpeed_XDU16 |  |  |  | wh00980 | 44845
CBSA-FC-DAT-12 | Cycles_Chatter_Thres_DesRelRedLvl | ST/X 0.0 15.0 20.0 25.0 WERT 1.000000 1.000000 0.600006 0.600006 |  | xSteerCtrl_ChatterReduction_XAU16 | "15" is caused by the SW-Parameter "xSteerCtrl_ChatterReduction_XAU16" [ ST/X 0.0 15.0 20.0 25.0 WERT 1.000000 1.000000 0.600006 0.600006 ] |  |  | wh00980 | 44845
CBSA-FC-DAT-13 | Speed_Vehicle_Thres_DesRelRedLvl | 15.0000 | kph | vSteerCtrl_MaxVehSpeedRedDueChatter_XDU16 | SW-Parameter "vSteerCtrl_MaxVehSpeedRedDueChatter_XDU16" |  |  | wh00980 | 44845
CBSA-FC-DAT-14 | Force_Rack_Max_VehicleSpeed | ST/X 0.0000 10.0000 30.0000 60.0000 80.0000 100.0000 200.0000 WERT 20213.00 16589.00 10000.00 10000.00 10000.00 10000.00 10000.00 | kph/N | kBci_MaxRackForceOnVehicleSpeed_XAU16 | SW-Parameter "kBci_MaxRackForceOnVehicleSpeed_XAU16)" |  |  | wh01619 | 44851
CBSA-FC-DAT-15 | Speed_Rotor_Thres_DynStMotTrq |  | 1/Min |  |  |  |  | wh00980 | 44845
CBSA-FC-DAT-16 | Speed_Vehicle_Subst_DynStMotTrq | 80.0000 | kph | vSteerCtrl_SubstituteSpeed_XDU16 |  |  |  | wh00980 | 44845
CBSA-FC-DAT-17 | Torque_MaxUsable_Offset |  | Nm |  |  |  |  | wh00980 | 44845
CBSA-FC-DAT-18 | Global relevant data | [6 empty] | wh00980 | 44845
CBSA-FC-DAT-19 | to be deleted: Torque_Steering_Max |  | Nm |  |  |  |  | wh00980 | 44845
CBSA-FC-DAT-20 | Ratio_Char_SteeringTrq2RackForce |  | N/Nm |  |  |  |  | wh00980 | 44845
CBSA-FC-DAT-21 | Ratio_RackForce2MotorTrq | (geskon) 0.000390887 (dcm) 0.000390887 (mech) 0.0003909069 | Nm/N | xsyRackForceToEngTorque_XDU16 | SW-Parameter "xsyRackForceToEngTorque_XDU16" |  |  | wh01619 | 44851
CBSA-FC-DAT-22 | Safety relevant data | [6 empty] | wh00980 | 44845
CBSA-FC-DAT-23 | Force_Rack_deviation_tolerance |  | N |  |  |  |  | wh00980 | 44845
CBSA-FC-DAT-24 | Torque_Steer_deviation_tolerance |  | Nm |  |  |  |  | wh00980 | 44845
CBSA-FC-DAT-25 | Force_Rack_Safety_Limiter_1 | 1000.00 | N | kBci_SafetyLimiterMinRackForce1_XDU16 | kBci_SafetyLimiterMinRackForce1_XDU16 |  |  | wh01619 | 44851
CBSA-FC-DAT-26 | Speed_Vehicle_Safety_Limiter | 60.0000 | kph | vBci_SafetyLimiterMinSpeed_XDU16 | vBci_SafetyLimiterMinSpeed_XDU16 |  |  | wh00980 | 44845
CBSA-FC-DAT-27 | Force_Rack_Safety_Limiter_2 | 1300.00 | N | kBci_SafetyLimiterMinRackForce2_XDU16 | kBci_SafetyLimiterMinRackForce2_XDU16 |  |  | wh01619 | 44851
CBSA-FC-DAT-28 | Torque_Steer_Safety_Limiter_1 | 0.40039 | Nm | mBci_SafetyLimiterMinTorsionBarTorque1_XDU16 | mBci_SafetyLimiterMinTorsionBarTorque1_XDU16 |  |  | wh01619 | 44851
CBSA-FC-DAT-29 | Torque_Steer_Safety_Limiter_2 | 1.00000 | Nm | mBci_SafetyLimiterMinTorsionBarTorque2_XDU16 | mBci_SafetyLimiterMinTorsionBarTorque2_XDU16 |  |  | wh01619 | 44851
CBSA-FC-DAT-30 | FIP | [6 empty] | wh00980 | 44845
CBSA-FC-DAT-31 | FIP_Assist Curve | [6 empty] | wh00980 | 44845

## Calculate Endstop Torque
ID | Data Module | Wert(e) | Einheit | Tuning Parameter | Comment | Grenzwert unterer | Grenzwert oberer | Last Modified By | Last Modified On
CET-FC-DAT-1 | Data: Calculate Endstop Torque(CET) | [6 empty] | wh00980 | 44845
CET-FC-DAT-2 | System States | [6 empty] | wh00980 | 44845
CET-FC-DAT-3 | State_03_SystemBehaviourDescription | [6 empty] | wh00980 | 44845
CET-FC-DAT-4 | State_04_SystemBehaviourDescription | [6 empty] | wh00980 | 44845
CET-FC-DAT-5 | Status/Quality Factors | [6 empty] | wh00980 | 44845
CET-FC-DAT-6 | Status_Unknown_EndStopLearning | [6 empty] | wh00980 | 44845
CET-FC-DAT-7 | Status_Partial_EndStopLearning | [6 empty] | wh00980 | 44845
CET-FC-DAT-8 | Status_Complete_EndStopLearning | [6 empty] | wh00980 | 44845
CET-FC-DAT-9 | Status_Accuracy_Invalid_SteeringAngle | [6 empty] | wh00980 | 44845
CET-FC-DAT-10 | Status_Accuracy_InitWait_SteeringAngle | [6 empty] | wh00980 | 44845
CET-FC-DAT-11 | Status_Accuracy_Raw_SteeringAngle | [6 empty] | wh00980 | 44845
CET-FC-DAT-12 | Status_Accuracy_Exact_SteeringAngle | [6 empty] | wh00980 | 44845
CET-FC-DAT-13 | Status_Active_EndStopTorque | [6 empty] | wh00980 | 44845
CET-FC-DAT-14 | Status_Inactive_EndStopTorque | [6 empty] | wh00980 | 44845
CET-FC-DAT-15 | General | [6 empty] | wh00980 | 44845
CET-FC-DAT-16 | Distance_Travel_Steer_Range | (geskon) 156.9141 (dcm) 156.9141 (mech) 156.9166666667 | mm | lEndStop_SteerRange_XDU16 | Project Specific value |  |  | wh01619 | 44848
CET-FC-DAT-17 | Torque_Zero_Motor |  | Nm |  |  |  |  | wh00980 | 44845
CET-FC-DAT-18 | Torque_Max_Motor | 7.0 | Nm | mHwlWrapI_MaxMechAllowedTorque_XDF32 | Project Specific value: Current value for M6 Motor |  |  | wh01619 | 44848
CET-FC-DAT-19 | Gradient_Torque_RampDown | (geskon) 0.0069885254 (dcm) 0.0069885254 (mech) 0.007 | Nm/s | xEndStop_RateLimiterToZeroRate_XDU32 |  |  |  | wh01619 | 44848
CET-FC-DAT-20 | Safety | [6 empty] | wh00980 | 44845
CET-FC-DAT-21 | Time_TaskGroup_Execution_Endstop |  | s |  | Project Specific value: Safety Recommended Task Group : 1ms or 2ms |  |  | wh00980 | 44845
CET-FC-DAT-22 | Learning | [6 empty] | wh00980 | 44845
CET-FC-DAT-23 | Distance_Travel_Min_EndStopLearning_Rack | (geskon) 77.4609 (dcm) 77.4609 (mech) 77.4583333333 | mm | lEndStop_uAbsSteerLearn_XDU16 | Project Specific value: Minimum Learnable End Stop Position |  |  | wh01619 | 44848
CET-FC-DAT-24 | Distance_Travel_Max_EndStopLearning_Rack | (geskon) 89.5234 (dcm) 89.5234 (mech) 89.5239278752 | mm | lEndStop_oAbsSteerLearn_XDU16 | Project Specific value: Maximum Learnable End Stop Position |  |  | wh01619 | 44848
CET-FC-DAT-25 | Distance_Travel_MinimumWithOffset_Rack | 160.5 | mm | lEndStop_MinSteerRangeLearned_XDU16 | Project Specific value: Minimum Rack Travel after learning is completed |  |  | wh01619 | 44848
CET-FC-DAT-26 | Distance_Travel_UpdateStatus_EndStopLearning_Rack | (geskon1ANDvalue) -4.703125 (dcm1ANDvalue) -4.703125 (mechANDvalue) -4.7 | mm | lEndStop_StatusChangeAllowedOffset_XDU16 + mEndStop_SpringTorque_XAS16's start position | Project Specific value: Distance_Travel_FromEndStop_EndStopSpringActive + Offset |  |  | wh01619 | 44851
CET-FC-DAT-27 | Distance_Travel_RelearnOffset_EndStopPartialLearning_Rack | 1.0 | mm | lEndStop_RelearnOffset_XDU16 | Project Specific value |  |  | wh00980 | 44845
CET-FC-DAT-28 | Distance_ToEndStop_EndStopCompleteLearning_Rack | (geskon) 0.296875 (dcm) 0.296875 (mech) 0.101563 | mm | lEndStop_uDistanceLearnCondition_XDU16 | Project Specific value |  |  | wh01619 | 44851
CET-FC-DAT-29 | Time_Debounce_EndStopLearning | 50.0 | s | tEndStop_DebounceTimeLearnFin_XDU8 | Project Specific value |  |  | wh00980 | 44845
CET-FC-DAT-30 | Speed_Min_EndStopCompleteLearning_Vehicle | (geskon) 3.0 (dcm) 3.0 (mech) 5.0 | km/h | vEndStop_uVehSpeedLearnFinished_XDU16 | Project Specific value |  |  | wh00980 | 44845
CET-FC-DAT-31 | Torque_Min_EndStopCompleteLearning_Steering | 7.5 | Nm | mEndStop_uTBTLearn_XDU16 | Project Specific value |  |  | wh00980 | 44845
CET-FC-DAT-32 | Torque_Min_EndStopCompleteLearning_Motor | (geskon) 3.0 (dcm) 3.0 (mech) 3.59961 | Nm | mEndStop_uMotorTorque_XDU16 | Project Specific value |  |  | wh01619 | 44851
CET-FC-DAT-33 | Factor_Torque_Min_EndStopCompleteLearning_Motor | 100.0 | % | xEndStop_uTotalMotTorLimLearnFinished_XDU16 | Project Specific value |  |  | wh00980 | 44845
CET-FC-DAT-34 | Speed_Max_EndStopPartialLearning_Rotor | 2000.0 | U/min | nEndStop_oRotSpeedLearn_XDU16 | Project Specific value |  |  | wh00980 | 44845
CET-FC-DAT-35 | Speed_Max_EndStopCompleteLearning_Rotor | 200.0 | U/min | nEndStop_oRotSpeedLearnFinished_XDU16 | Project Specific value |  |  | wh01619 | 44851
CET-FC-DAT-36 | Distance To End Stop | [6 empty] | wh00980 | 44845
CET-FC-DAT-37 | Distance_Travel_RawInitOffset_Rack | (geskon) 1.070313 (dcm) 1.070313 (mech) 1.0694444444 | mm | lEndStop_OffsetNotExactlyInit_XDU16 | Project Specific value |  |  | wh01619 | 44851
CET-FC-DAT-38 | Distance_Travel_InvalidOffset_Rack | (geskon) 67.4609 (dcm) 67.4609 (mech) 67.4583333333 | mm | lEndStop_AllowedPosBorder_XDU16 |  |  |  | wh01619 | 44851
CET-FC-DAT-39 | Spring-Contribution | [6 empty] | wh00980 | 44845
CET-FC-DAT-40 | Distance_Travel_FromEndStop_EndStopSpringActive | ST/X -5.00000 -1.00000 1.50000 3.00000 4.00000 WERT 0.00000 7.50000 7.50000 3.00000 0.00000 | mm | mEndStop_SpringTorque_XAS16 | Project Specific value: Spring Torque start point |  |  | wh00980 | 44845
CET-FC-DAT-41 | Distance_Travel_FromEndStop_EndStopSpringPeak | ST/X -5.00000 -1.00000 1.50000 3.00000 4.00000 WERT 0.00000 7.50000 7.50000 3.00000 0.00000 | mm | mEndStop_SpringTorque_XAS16 | Project Specific value: Spring Torque Peak |  |  | wh00980 | 44845
CET-FC-DAT-42 | Gradient_Torque_Spring | (geskon) 0.0010071 (dcm) 0.0010071 (mech) 0.001 | %/s | xEndStop_SpringFactorGrad_XDU16 | Project Specific value |  |  | wh00980 | 44845
CET-FC-DAT-43 | Damping-Contribution | [6 empty] | wh00980 | 44845
CET-FC-DAT-44 | Distance_Travel_FromEndStop_EndStopDampingActive | -5.0 | mm | xEndStop_Damping_XAS16_0 Y轴为0对应的X | Project Specific value: Damping Torque start point |  |  | wh00980 | 44845
CET-FC-DAT-45 | Distance_Travel_FromEndStop_EndStopDampingPeak | -1.0 | mm | xEndStop_Damping_XAS16_0 Y轴最大对应的X | Project Specific value: Damping Torque Peak (related to Rack Position) |  |  | wh00980 | 44845
CET-FC-DAT-46 | Torque_Max_ToCentre_Damping | 2.0 | Nm | mEndStop_LimitDamping_XDU16 | Project Specific value |  |  | wh01619 | 44851
CET-FC-DAT-47 | Torque_Max_Damping | (geskon) 0.2002 (dcm) 0.2002 (mech) 1.0 | Nm | mEndStop_oMaxDamping_XDU16 | Project Specific value |  |  | wh00980 | 44845
CET-FC-DAT-48 | Limitation | [6 empty] | wh00980 | 44845
CET-FC-DAT-49 | Torque_Border1_Fading_Steering | ST/X 6.000000 8.000000 WERT 1.000000 0.000000 | Nm | xEndStop_FadeFactorMotTrq_XAU16 | Project Specific value |  |  | wh00980 | 44845
CET-FC-DAT-50 | Speed_Border1_ExtraDamping_Motor | 2000.0 | U/min | X-Axis of xEndStop_FadeFactorLimitation_XAU16[0] | Project Specific value |  |  | wh00980 | 44845
CET-FC-DAT-51 | Speed_Border2_ExtraDamping_Motor | 3000.0 | U/min | X-Axis of xEndStop_FadeFactorLimitation_XAU16[1] | Project Specific value |  |  | wh00980 | 44845
CET-FC-DAT-52 | Factor_Assistance_Compliment_ResidualAssistance | (geskon) 0.0 (dcm) 0.0 (mech) 0.25 | % | xEndStop_ResidualAssistance_XDU16 | Project Specific value: 100% - Required % of Residual Assistance |  |  | wh01619 | 44851
CET-FC-DAT-53 | Time_Max_AllowExtraDamping | 20.0 | s | tEndStop_MaxTimeIncrDamping_XDU8 | Project Specific value: Should not exceed (Time_Handling_Rotortorque_Safety_UAF - Time_TaskGroup_Execution_Endstop) |  |  | wh00980 | 44845

## Calculate Rotor Motion
ID | Data Module | Wert(e) | Einheit | Tuning Parameter | Comment | Grenzwert unterer | Grenzwert oberer | Last Modified By | Last Modified On
CRM-FC-DAT-1 | Data: Calculate Rotor Motion | [6 empty] | wh00980 | 44845
CRM-FC-DAT-2 | ROTOR_SPEED_MIN_VALID | -13000.0 | rpm | nrsI_IntRotorSpeed_xds16最小值（正负需要考虑） | nrsI_IntRotorSpeed_xds16 boundary |  |  | wh01619 | 44848
CRM-FC-DAT-3 | ROTOR_SPEED_MAX_VALID | 13000.0 | rpm | nrsI_IntRotorSpeed_xds16最大值（正负需要考虑） | nrsI_IntRotorSpeed_xds16 boundary |  |  | wh01619 | 44848
CRM-FC-DAT-4 | FREQUENCY_CUTOFF_ROTOR_SPEED | 0.2998047 | Hz | xRotSp_RotSpeedFilterFact_XDU16 | 14.01.2021,df72kor: The rotor speed cut off frequency range is derived by reverse calculating from the rotor speed filter factors refering from projects FordC519(EPSc), JLRD7U2(EPSAPA), Daimler MRA2(EPSDP) and Daimler MRA2 (EPSAPA). Filter factor range 0.001…0.5 Rotor Speed Filter factor (Ff) 0.2 Rotor Acceleration Filter Factor (Ff) 0.02 Rotor Acceleration Low Filter Factor (Ff) 0.35 Cycle time (Δt) 0.001 π 3.141592654 Excel file below will provide details on forumla used as mentioned above (it is invisible) Excel file that opens on double click left side |  |  | wh01619 | 44848
CRM-FC-DAT-5 | FREQUENCY_CUTOFF_ROTORACCELERATION_FILTERED | 0.0312500 | Hz | xRotSp_RotAccelerationFilterFact_XDU16 | 14.01.2021,df72kor: The rotor acceleration filtered cut off frequency range is derived by reverse calculating it from the filter factor of rotor acceleration filtered refering the values from projects FordC519(EPSc), JLRD7U2(EPSAPA), Daimler MRA2(EPSDP) and Daimler MRA2 (EPSAPA). |  |  | wh01619 | 44848
CRM-FC-DAT-6 | GRADIENT_MAX_CALCULATE_ROTOR_MOTION | 3.0 | °/(ms)² | aApplI_RotAcceleration_xds16的最大值*0.006 | 04.01.2021,df72kor: The Rotor acceleration saturation according to the implementation is ±500 RPM/ms which is 3°/(ms)². aSigProc_MaxRotAcceleration_GDF32 or The max value of aApplI_RotAcceleration_xds16 = 500rad/s² |  |  | wh01619 | 44848
CRM-FC-DAT-7 | FREQUENCY_CUTOFF_ROTORACCELERATION | 0.328125 | Hz | xRotSp_RotAccelerationLowFilterFact_XDU16 | 31.03.2021, df72kor: The rotor acceleration cut off frequency range is derived by reverse calculating low filter factor of rotor acceleration refering the values from projects Ford C519 (EPSc),Daimler MRA2(EPSDP) and Daimler MRA2 (EPSAPA). |  |  | wh01619 | 44848

## Calculate Steering Angle and Po
ID | Data Module | Wert(e) | Einheit | Tuning Parameter | Comment | Grenzwert unterer | Grenzwert oberer | Last Modified By | Last Modified On
CSAP_i-FC-DAT-1 | Data: Calculate Steering Angle and Positions - iSAS | [6 empty] | wh00980 | 44847
CSAP_i-FC-DAT-2 | Speed_Max_LSD_Rotor | 1757.0 | RPM | nRpSync_MaxRotSpdLowDyn_XDU16 |  |  |  | wh00980 | 44847
CSAP_i-FC-DAT-3 | Torque_Limited_LSD_Motor | 3.5 | Nm | mRpSync_MaxMMotLowDyn_XDU16 |  |  |  | wh01619 | 44848
CSAP_i-FC-DAT-4 | Torque_Max_LSD_TorsionBar | 4.0 | Nm | mRpSync_MaxTBTLowDyn_XDU16 |  |  |  | wh00980 | 44847
CSAP_i-FC-DAT-5 | Torque_Calib_Max_TorsionBar | 1.000000 | Nm | mRpSync_MaxCalibTBTorq_XDU16 |  |  |  | wh00980 | 44847
CSAP_i-FC-DAT-6 | Speed_Calib_Max_Vehicle | 5.0 | Kmph | vRpSync_MaxCalibVehicleSpeed_XDU16 |  |  |  | wh00980 | 44847
CSAP_i-FC-DAT-7 | Angle_PreCalib_Offset_Rotor |  | ° |  |  |  |  | wh00980 | 44847
CSAP_i-FC-DAT-8 | Angle_NoCalib_Offset_Rotor |  | ° |  |  |  |  | wh00980 | 44847
CSAP_i-FC-DAT-9 | Factor_ShortTerm_Integral | (geskon) 0.0200043 (dcm) 0.0200043 (mech) 0.02 |  | xRpCorr_STIntegrationFactor_XDU16 |  |  |  | wh01619 | 44848
CSAP_i-FC-DAT-10 | Time_ShortTerm_Correction | 1.0 | s | tRpCorr_DetectionTimerST_XDU8 |  |  |  | wh01619 | 44848
CSAP_i-FC-DAT-11 | State_Angle_Exact_Steering | [6 empty] | wh01619 | 44848
CSAP_i-FC-DAT-12 | Torque_LongTerm_AheadCheck_TorsionBar | 1.5 | Nm | mRpCorr_LTATBT_XDU16 |  |  |  | wh00980 | 44847
CSAP_i-FC-DAT-13 | Torque_LongTerm_AheadCheck_Motor | 1.0 | Nm | mRpCorr_LTMaxMotTorq_XDU16 |  |  |  | wh00980 | 44847
CSAP_i-FC-DAT-14 | Time_RackPosition_ErrorFilter | 20.0 | ms | tRackPo_ErrorFilterTimeout_XDU16 |  |  |  | wh00980 | 44847
CSAP_i-FC-DAT-15 | Time_RackPosition_LowVolt_ErrorFilter |  | ms |  |  |  |  | wh00980 | 44847
CSAP_i-FC-DAT-16 | Speed_SNA_Rack |  | mm/s |  |  |  |  | wh00980 | 44847
CSAP_i-FC-DAT-17 | Time_Ahead_RackPosition_ErrorFilter | 1000.0 | ms | tRackPo_ErrorFilterAheadTimeout_XDU16 | MechanicalDataSheet,Steering Angle,line31,tRackPo_ErrorFilterAheadTimeout_XDU16 |  |  | wh01619 | 44848
CSAP_i-FC-DAT-18 | Enable_LongTerm_SUPP |  |  |  | MechanicalDataSheet,SA_Config,line48 |  |  | wh01619 | 44848
CSAP_i-FC-DAT-19 | Angle_LongTerm_Integ_Range | 270.0 | ° | wRpCorr_LTACompIntegRange_XDU16 | MechanicalDataSheet,Steering Angle,line43, wRpCorr_LTACompIntegRange_XDU16 |  |  | wh01619 | 44848
CSAP_i-FC-DAT-20 | Factor_LongTerm_Integral | (geskon) 0.00120544 (dcm) 0.00120544 (mech) 0.0012 |  | xRpCorr_LTACompIntegFactor_XDU16 | MechanicalDataSheet,Steering Angle,line48, xRpCorr_LTACompIntegFactor_XDU16 |  |  | wh01619 | 44848
CSAP_i-FC-DAT-21 | Time_LongTerm_Correction | 1.0 | s | tRpCorr_DetectionTimerLT_XDU8 |  |  |  | wh01619 | 44848
CSAP_i-FC-DAT-22 | Factor_Speed_LongTerm_Vehicle | (geskon) 100.0 (dcm) 100.0 (mech) 150.0 | kmph | vRpCorr_VehicleSpeedWeight_XDU16 | Get it from MechanicalDataSheet,Steering Angle,line47, vRpCorr_VehicleSpeedWeight_XDU16 |  |  | wh01619 | 44848
CSAP_i-FC-DAT-23 | State_Angle_Raw_ACC_Rotor | [6 empty] | wh01619 | 44848
CSAP_i-FC-DAT-24 | State_Angle_Exact_ACC_Rotor | [6 empty] | wh01619 | 44848
CSAP_i-FC-DAT-25 | Angle_Max_Calib_Rotor | 336.0 | ° | wRpSync_MaxRotorAngleForCalib |  |  |  | wh01619 | 44848
CSAP_i-FC-DAT-26 | Position_Zero_Rack |  | mm |  |  |  |  | wh00980 | 44847
CSAP_i-FC-DAT-27 | State_Angle_Initwait_Steering | [6 empty] | wh01619 | 44848
CSAP_i-FC-DAT-28 | Angle_Zero_Steering | [6 empty] | wh00980 | 44847
CSAP_i-FC-DAT-29 | Angle_Dynamic_Zero_Steering | [6 empty] | wh00980 | 44847
CSAP_i-FC-DAT-30 | Angle_Int_Max_Rotor |  | ° |  |  |  |  | wh00980 | 44847
CSAP_i-FC-DAT-31 | State_Angle_Invalid_Steering | [6 empty] | wh01619 | 44848
CSAP_i-FC-DAT-32 | Angle_Allowed_Shift_Index | (geskon) 224.0 (dcm) 224.0 (mech) 223.9285714286 | ° | wRpSync_AllowedIndexShift_XDU16 | MechanicalDataSheet,SA,line135 wRpSync_AllowedIndexShift_XDU16 |  |  | wh01619 | 44848
CSAP_i-FC-DAT-33 | Angle_Additional_Tolerance_Rotor | (geskon) 202.0 (dcm) 202.0 (mech) 201.5357142857 | ° | wRpSync_AdditionalToleranceRawSync_XDU16 | MechanicalDataSheet,SA,line136 wRpSync_AdditionalToleranceRawSync_XDU16 |  |  | wh01619 | 44848
CSAP_i-FC-DAT-34 | Angle_SteeringWheel_Turn_Rotor | 4031.0 | ° | wRpSync_SteeringWheelOneTurn_XDU16 | MechanicalDataSheet,SA,line134 wRpSync_SteeringWheelOneTurn_XDU16 |  |  | wh01619 | 44848
CSAP_i-FC-DAT-35 | Angle_Additional_Tolerance_OneTurn_Rotor | 0.0 | ° | wRpSync_AdditionalToleranceOneTurn_XDU16 | MechanicalDataSheet,SA,line138 wRpSync_AdditionalToleranceOneTurn_XDU16 |  |  | wh01619 | 44848
CSAP_i-FC-DAT-36 | Angle_Max_Pinion | (geskon) 625.0 (dcm) 625.0 (mech) 624.9636363636 | ° | wRackPo_SteeringAngleMax_XDU16 | MechanicalDataSheet,SA,line25 wRackPo_SteeringAngleMax_XDU16 |  |  | wh01619 | 44848
CSAP_i-FC-DAT-37 | Position_Max_Rack | (geskon) 95.4766 (dcm) 95.4766 (mech) 95.4805555556 | mm | lRackPo_RackPositionMax_XDU16 | MechanicalDataSheet,SA,line26 lRackPo_RackPositionMax_XDU16 |  |  | wh01619 | 44848
CSAP_i-FC-DAT-38 | Angle_ShortTerm_Max_Offset_Steering | 98.0 | ° | wRackPo_StCorrAngleMax_XDU16 | MechanicalDataSheet,SA,line29 wRackPo_StCorrAngleMax_XDU16 |  |  | wh01619 | 44848
CSAP_i-FC-DAT-39 | Angle_LongTerm_Max_Offset_Steering | 243.0 | ° | wRackPo_LtCorrAngleMax_XDU16 | MechanicalDataSheet,SA,line28 wRackPo_LtCorrAngleMax_XDU16 |  |  | wh01619 | 44848
CSAP_i-FC-DAT-40 | Angle_Gradient_Integral_Threshold | (geskon) 24.9609 (dcm) 24.9609 (mech) 25.0 | ° | wRackPo_GradErrLimit_XDU16 | MechanicalDataSheet,SA,line34 wRackPo_GradErrLimit_XDU16 |  |  | wh01619 | 44848
CSAP_i-FC-DAT-41 | Angle_Compare_Deviation_UP_Rotor | 121.0 | ° | wRackPo_RackposToleranceRA_XDU16*1 | MechanicalDataSheet,SA,line35 wRackPo_RackposToleranceRA_XDU16 |  |  | wh01619 | 44848
CSAP_i-FC-DAT-42 | Angle_Compare_Deviation_Down_Rotor | -121.0 | ° | wRackPo_RackposToleranceRA_XDU16*-1 |  |  |  | wh01619 | 44848
CSAP_i-FC-DAT-43 | Angle_Reference_Deviation_Rotor | 121.0 | ° | wRackPo_RackposToleranceRA_XDU16*1 |  |  |  | wh01619 | 44848
CSAP_i-FC-DAT-44 | Position_Straight_Ahead_Rack | (geskon) 25.2109 (dcm) 25.2109 (mech) 25.2083333333 | mm | lRackPo_RackPosRangeAhead_XDU16 | MechanicalDataSheet,SA,line27 lRackPo_RackPosRangeAhead_XDU16 |  |  | wh01619 | 44848
CSAP_i-FC-DAT-45 | State_Invalid_Rotor | [6 empty] | wh01619 | 44848
CSAP_i-FC-DAT-46 | State_SCU_Error | [6 empty] | wh01619 | 44848
CSAP_i-FC-DAT-47 | State_Angle_Raw_Steering | [6 empty] | wh01619 | 44848
CSAP_i-FC-DAT-48 | State_Angle_Raw_Reference_RackPosition | [6 empty] | wh01619 | 44848
CSAP_i-FC-DAT-49 | Angle_SyncDiff_Min_Difference_Rotor | (geskon) 112.0 (dcm) 112.0 (mech) 111.9642857143 | ° | wRpSync_MinSyncDiffRaw_XDU16 | MechanicalDataSheet,SA,line126 wRpSync_MinSyncDiffRaw_XDU16 |  |  | wh01619 | 44848
CSAP_i-FC-DAT-50 | Time_Ahead_Detection | 1.0 | Sec | tRpSync_InitTimeStraight_XDU16 | MechanicalDataSheet,SA,line125 tRpSync_InitTimeStraight_XDU16 |  |  | wh01619 | 44848
CSAP_i-FC-DAT-51 | Time_Index_High_Detection |  | Sec |  | stable |  |  | wh01619 | 44848
CSAP_i-FC-DAT-52 | Angle_Straight_Range_Rotor | 2015.0 | ° | wRpSync_RotAngRangeStraight_XDU16 | MechanicalDataSheet,SA,line123 wRpSync_RotAngRangeStraight_XDU16 |  |  | wh01619 | 44848
CSAP_i-FC-DAT-53 | Angle_Range_HalfSteer_Min_Rotor | 10166.0 | ° | wRpSync_MinSteeringRangeHalf_XDU16 | MechanicalDataSheet,SA,line124 wRpSync_MinSteeringRangeHalf_XDU16 |  |  | wh01619 | 44848
CSAP_i-FC-DAT-54 | Angle_ACC_Valid_Rotor |  | ° |  |  |  |  | wh00980 | 44847
CSAP_i-FC-DAT-55 | Angle_Difference_SyncExact_Rotor | (geskon) 45.0 (dcm) 45.0 (mech) 44.7857142857 |  | wRpSync_MinSyncDiff_XDU16 | MechanicalDataSheet,SA,line127 wRpSync_MinSyncDiff_XDU16 |  |  | wh01619 | 44848
CSAP_i-FC-DAT-56 | Angle_Width_Max_Index_Rotor | (geskon) 403.0 (dcm) 403.0 (mech) 403.0714285714 | ° | wRpSync_MaxAllowedIdxWidth_XDU16 | MechanicalDataSheet,SA,line107 wRpSync_MaxAllowedIdxWidth_XDU16 |  |  | wh01619 | 44848
CSAP_i-FC-DAT-57 | Angle_Width_Min_Index_Rotor | (geskon) 179.0 (dcm) 179.0 (mech) 179.1428571429 | ° | wRpSync_MinAllowedIdxWidth_XDU16 | MechanicalDataSheet,SA,line105 wRpSync_MinAllowedIdxWidth_XDU16 |  |  | wh01619 | 44848
CSAP_i-FC-DAT-58 | State_Reference_ExactCheck_RackPosition | [6 empty] | wh00980 | 44847
CSAP_i-FC-DAT-59 | State_Reference_Exact_RackPosition | [6 empty] | wh00980 | 44847
CSAP_i-FC-DAT-60 | State_Reference_Invalid_RackPosition | [6 empty] | wh00980 | 44847
CSAP_i-FC-DAT-61 | AngleSpeed_Zero_Steering | [6 empty] | wh00980 | 44847
CSAP_i-FC-DAT-62 | Speed_Zero_Rack | [6 empty] | wh00980 | 44847
CSAP_i-FC-DAT-63 | Position_SNA_Reference_Rack |  | mm |  |  |  |  | wh00980 | 44847
CSAP_i-FC-DAT-64 | Angle_Gradient_Integral_Start_Threshold | (geskon) 0.791016 (dcm) 0.791016 (mech) 0.79 | ° | vRackPo_RotAngGradientDiffMax_XDU16 |  |  |  | wh00980 | 44847
CSAP_i-FC-DAT-65 | Speed_Valid_Min_Rack | -200.0 | mm/s | vDthrCtrl_MaxRackSpeed_XDU16*-1 | MechanicalDataSheet,SA,line7 vDthrCtrl_MaxRackSpeed_XDU16 |  |  | wh01619 | 44848
CSAP_i-FC-DAT-66 | Speed_Valid_Max_Rack | 200.0 | mm/s | vDthrCtrl_MaxRackSpeed_XDU16*1 | MechanicalDataSheet,SA,line7 vDthrCtrl_MaxRackSpeed_XDU16 |  |  | wh01619 | 44848
CSAP_i-FC-DAT-67 | AngleSpeed_Backward_Max_Rotor | 30.0 | RPM | vRackPo_RotorSpeedTolerance_XDU16 | MechanicalDataSheet,SA,line36 vRackPo_RotorSpeedTolerance_XDU16 |  |  | wh01619 | 44848
CSAP_i-FC-DAT-68 | AngleSpeed_Backward_Min_Rotor | 30.0 | RPM | vRackPo_RotorSpeedTolerance_XDU16 | MechanicalDataSheet,SA,line36 vRackPo_RotorSpeedTolerance_XDU16 |  |  | wh01619 | 44848
CSAP_i-FC-DAT-69 | AngleSpeed_Valid_Max_Rotor | (geskon) 4886.0 (dcm) 4886.0 (mech) 4885.7142857143 | RPM | nRackPo_MaxRotorSpeedRackSpeedPlausi_XDU16 | MechanicalDataSheet,SA,line37 nRackPo_MaxRotorSpeedRackSpeedPlausi_XDU16 |  |  | wh01619 | 44848
CSAP_i-FC-DAT-70 | AngleSpeed_Valid_Min_Rotor | (geskon) 4886.0 (dcm) 4886.0 (mech) 4885.7142857143 | RPM | nRackPo_MaxRotorSpeedRackSpeedPlausi_XDU16 | MechanicalDataSheet,SA,line37 nRackPo_MaxRotorSpeedRackSpeedPlausi_XDU16 |  |  | wh01619 | 44848
CSAP_i-FC-DAT-71 | Factor_Torsion_Compensation | (geskon) 0.629883 (dcm) 0.629883 (mech) 0.63 |  | xRpSync_TorsionRpsFactor_XDU16 |  |  |  | wh00980 | 44847
CSAP_i-FC-DAT-72 | Constant_Radian2Gradient_Conversion |  |  |  | Stable |  |  | wh01619 | 44848
CSAP_i-FC-DAT-73 | Position_Max_Allowed_Rack |  | mm |  | Stable |  |  | wh01619 | 44848
CSAP_i-FC-DAT-74 | Position_Min_Allowed_Rack |  | mm |  | Stable |  |  | wh01619 | 44848
CSAP_i-FC-DAT-75 | Angle_Max_Allowed_LTCorrection |  | mm |  | Stable |  |  | wh01619 | 44848
CSAP_i-FC-DAT-76 | Angle_Min_Allowed_LTCorrection |  | mm |  | Stable |  |  | wh01619 | 44848
CSAP_i-FC-DAT-77 | Angle_Max_Allowed_STCorrection |  | mm |  | Stable |  |  | wh01619 | 44848
CSAP_i-FC-DAT-78 | Angle_Min_Allowed_STCorrection |  | mm |  | Stable |  |  | wh01619 | 44848

## Calculate System Damping Torque
ID | Data Module | Wert(e) | Einheit | Tuning Parameter | Comment | Grenzwert unterer | Grenzwert oberer | Last Modified By | Last Modified On
CSDT-FC-DAT-1 | Data: Data Calculate System Damping Torque | [6 empty] | wh00980 | 44845
CSDT-FC-DAT-2 | Non-safety relevant data | [6 empty] | wh00980 | 44845
CSDT-FC-DAT-3 | DistanceToEndstop_Subst_HSD | 125.0000 | mm | lEndStopHsdCheck_SubstDistToES_XDU16 |  |  |  | wh00980 | 44845
CSDT-FC-DAT-4 | Torque_Motor_Max_AD | (geskon) ST/X 300. 800. WERT 0.500000 1.000000 (dcm) ST/X 300 800 WERT 0.500000 1.000000 | 1/min, Nm | mActDamp_MaxMotorTorqueDepOnRotorSpeed_XAU16 |  |  |  | wh00980 | 44845
CSDT-FC-DAT-5 | Gradient_Factor_Max_AD | 1.000000 | delta_fact/10 ms | xActDamp_FactorGrad_XDU16 |  |  |  | wh00980 | 44845
CSDT-FC-DAT-6 | Torque_Motor_DepOnRotorSpeed_AD | (geskon) ST/X 25. 400. 2200. 2500. WERT 0.000000 0.450195 0.450195 0.562500 (dcm) ST/X 25 400 2200 2500 WERT 0.000000 0.450195 0.450195 0.562500 | 1/min, Nm | xActDamp_TorqueDepOnRotorSpeed_XAU16 |  |  |  | wh01619 | 44848
CSDT-FC-DAT-7 | Factor_DepOnVehSpeed_AD | ST/X 30.0000 50.0000 80.0000 120.0000 WERT 0.000000 0.477539 1.000000 1.299805 | kph/- | xActDamp_FactorDepOnVehSpeed_XAU16 |  |  |  | wh01619 | 44848
CSDT-FC-DAT-8 | Reverse Driving / Undervoltage Extension | [6 empty] | wh00980 | 44845
CSDT-FC-DAT-9 | Supply_Voltage_Threshold | 10.0 | V | nEndStopHsd_UnderVoltageStartOffset_XAU16 X轴最大值 |  |  |  | wh01618 | 44848
CSDT-FC-DAT-10 | Speed_Rotor_Threshold_Activate_HSD_Forward | 3000.0 | mm/rpm | nEndStopHsd_HighSpeedDampingStart_XAS16 Y轴第一个点 |  |  |  | wh01618 | 44848
CSDT-FC-DAT-11 | Speed_Rotor_Threshold_Activate_HSD_Reverse | (geskon) ST/X 5.0000 10.0000 15.0000 WERT 500. 1000. 2000. (dcm) ST/X 5.0000 10.0000 15.0000 WERT 500 1000 2000 | mm/rpm | nEndStopHsd_HighSpeedDampingStartReverse_XAS16 |  |  |  | wh01619 | 44848
CSDT-FC-DAT-12 | Speed_Rotor_OffsetVolt_Activate_HSD | (geskon) ST/X 6.00000 9.00000 10.00000 WERT 0. 0. 0. (dcm) ST/X 6.00000 9.00000 10.00000 WERT 0 0 0 | V/rpm | nEndStopHsd_UnderVoltageStartOffset_XAU16 |  |  |  | wh01619 | 44848
CSDT-FC-DAT-13 | Speed_Vehicle_Threshold_Backward_Enable | 15.00 | kph | vEndStopHsd_BackwardEnableTh_XDU8 |  |  |  | wh00980 | 44845
CSDT-FC-DAT-14 | Speed_Vehicle_Threshold_Backward_Disable | 5.00 | kph | vEndStopHsd_BackwardDisableTh_XDU8 |  |  |  | wh00980 | 44845
CSDT-FC-DAT-15 | Speed_Vehicle_Max_Allowed_Backward | 40.0 | kph | vEndStopHsd_MaxAllowedBackward_XDU8 |  |  |  | wh00980 | 44845
CSDT-FC-DAT-16 | Speed_Rotor_Min_Needed_VLow | (geskon) 2000. (dcm) 2000 | rpm | nEndStopHsd_MinNeededRotSpdVLow_XDU16 |  |  |  | wh01619 | 44848
CSDT-FC-DAT-17 | Speed_Rotor_Min_Needed_VHigh | (geskon) 3000. (dcm) 3000 | rpm | nEndStopHsd_MinNeededRotSpdVHigh_XDU1 |  |  |  | wh01619 | 44848
CSDT-FC-DAT-18 | Speed_Rotor_Under_Volt_Offset | (geskon) 500. (dcm) 500 | rpm | nEndStopHsd_UndervoltOffset_XDU16 |  |  |  | wh00980 | 44845
CSDT-FC-DAT-19 | Factor_HSD_Forward | ST/X 0.0000 20.0000 30.0000 50.0000 WERT 0.001007080 0.000946045 0.000946045 0.000946045 | kph/- | xEndStopHsd_HighSpeedDampingFactor_XAU16 |  |  |  | wh01619 | 44848
CSDT-FC-DAT-20 | Factor_HSD_Reverse | ST/X 0.0000 20.0000 30.0000 50.0000 WERT 0.000976563 0.000976563 0.000976563 0.000976563 | kph/- | xEndStopHsd_HighSpeedDampingFactorReverse_XAU16 |  |  |  | wh01619 | 44848
CSDT-FC-DAT-21 | Safety relevant data | [6 empty] | wh00980 | 44845
CSDT-FC-DAT-22 | Torque_Motor_Threshold_DontCare |  | Nm |  |  |  |  | wh00980 | 44845
CSDT-FC-DAT-23 | Torque_Motor_Max_Allowed_VLow | 2.00000 | Nm | mEndStopHsd_MaxAllwdMMotVLow_XDU16 |  |  |  | wh01618 | 44848
CSDT-FC-DAT-24 | Torque_Motor_Max_Allowed_VHigh | 1.00000 | Nm | mEndStopHsd_MaxAllwdMMotVHigh_XDU16 |  |  |  | wh01618 | 44848

## Detect and active Protect mecha
ID | Data Module | Wert(e) | Einheit | Tuning Parameter | Comment | Grenzwert unterer | Grenzwert oberer | Last Modified By | Last Modified On
DAPMR-FC-DAT-1 | Data: Detect and activate Protect mechanical Rack(PMR-DAT) | [6 empty] | wh00980 | 44845
DAPMR-FC-DAT-2 | PCP_TARGET_RED_LEVEL | 0.600006 | % | xRackProt_TargetReductionLevel_XDU16 | xRackProt_TargetReductionLevel_XDU16 |  |  | wh01619 | 44848
DAPMR-FC-DAT-3 | PCP_GRAD_RED_RAMP_DOWN | 0.000092 | Factor/ms | xRackProt_GradRedRampDown_XDU16 | xRackProt_GradRedRampDown_XDU16 |  |  | wh01619 | 44848
DAPMR-FC-DAT-4 | RACKPROT_MAX_ABS_VEHICLE_SPEED | 1.000000 | kmph | vRackProt_MaxAbsVehicleSpeed_XDU16 | vRackProt_MaxAbsVehicleSpeed_XDU16 |  |  | wh01619 | 44848
DAPMR-FC-DAT-5 | RACKPROT_MAX_ABS_STEERING_ANGLE_SPEED | 100.000 | °/ s | vRackProt_MaxAbsSteeringAngleSpeed_XDU16 | vRackProt_MaxAbsSteeringAngleSpeed_XDU16 |  |  | wh00980 | 44845
DAPMR-FC-DAT-6 | RACKPROT_MIN_ABS_TBT | 7.50000 | Nm | mRackProt_MinAbsTorsionBarTorqueRampDown_XDU16 | mRackProt_MinAbsTorsionBarTorqueRampDown_XDU16 |  |  | wh00980 | 44845
DAPMR-FC-DAT-7 | MIN_MOTOR_TORQUE_PCP_ACTIVE | 4.79980 | Nm | mRackProt_LimitRedMotorTorque_XDU16 | mRackProt_LimitRedMotorTorque_XDU16 |  |  | wh01619 | 44848
DAPMR-FC-DAT-8 | RACKPROT_TIME_ACT | 0.50000 | Sec | tRackProt_TimeRedRampDown_XDU16 | tRackProt_TimeRedRampDown_XDU16 |  |  | wh01619 | 44848
DAPMR-FC-DAT-9 | MAX_TBT_PCP_RAMP_UP | 7.00000 | Nm | mRackProt_MaxAbsTorsionBarTorqueRampUp_XDU16 | mRackProt_MaxAbsTorsionBarTorqueRampUp_XDU16 |  |  | wh00980 | 44845
DAPMR-FC-DAT-10 | TIME_STOP_REDUCTION | 0.00000 | Sec | tRackProt_TimeRedRampUp_XDU16 | tRackProt_TimeRedRampUp_XDU16 |  |  | wh00980 | 44845
DAPMR-FC-DAT-11 | PCP_MAX_RED_FACTOR |  | % |  |  |  |  | wh00980 | 44845
DAPMR-FC-DAT-12 | PCP_GRAD_RED_RAMP_UP | 0.001007 | Factor/ms | xRackProt_GradRedRampUp_XDU16 | xRackProt_GradRedRampUp_XDU16 |  |  | wh01619 | 44848
DAPMR-FC-DAT-13 | DISTANCE_ENDSTOP_START |  | mm |  |  |  |  | wh00980 | 44845
DAPMR-FC-DAT-14 | VehSpeed_Max_Safety_RackProt |  | Km/h |  |  |  |  | wh00980 | 44845
DAPMR-FC-DAT-15 | max_steering_stroke_active |  | mm |  |  |  |  | wh00980 | 44845

## Determine Active Return Torque
ID | Data Module | Wert(e) | Einheit | Tuning Parameter | Comment | Grenzwert unterer | Grenzwert oberer | Last Modified By | Last Modified On
DART-FC-DAT-1 | Data: Determine active return torque (DART-FC) | [6 empty] | wh00980 | 44845
DART-FC-DAT-2 | Non-safety relevant data | [6 empty] | wh00980 | 44845
DART-FC-DAT-3 | Speed_Calibration_Vehicle_AR | ST/X 0.0000 10.0000 30.0000 60.0000 120.0000 200.0000 ST/Y 0.000 5.000 10.000 20.000 40.000 60.000 80.000 100.000 150.000 200.000 300.000 400.000 600.000 WERT 0.000 0.000 0.000 0.000 0.000 0.000 0.000 160.000 53.875 26.750 10.000 5.000 0.000 197.125 94.500 53.500 21.750 12.000 0.000 271.250 150.250 85.750 41.375 23.250 0.000 350.000 231.750 130.750 75.250 40.125 0.000 371.125 289.125 168.250 105.500 57.750 0.000 387.750 306.000 197.125 130.000 74.000 0.000 400.250 314.000 222.875 148.500 87.375 0.000 438.000 378.625 276.125 189.375 102.125 0.000 463.750 419.625 315.000 221.750 111.500 0.000 491.500 473.250 366.500 254.875 123.125 0.000 508.125 483.750 397.625 265.250 121.875 0.000 538.625 505.000 427.750 265.125 116.000 |  | vActRet_NominalSteeringSpeed_XAU16 | vActRet_NominalSteeringSpeed_XAU16看选取哪一条？00还是01 |  |  | wh00980 | 44845
DART-FC-DAT-4 | Angle_Calibration_Steering_AR | ST/X 0.0000 10.0000 30.0000 60.0000 120.0000 200.0000 ST/Y 0.000 5.000 10.000 20.000 40.000 60.000 80.000 100.000 150.000 200.000 300.000 400.000 600.000 WERT 0.000 0.000 0.000 0.000 0.000 0.000 0.000 160.000 53.875 26.750 10.000 5.000 0.000 197.125 94.500 53.500 21.750 12.000 0.000 271.250 150.250 85.750 41.375 23.250 0.000 350.000 231.750 130.750 75.250 40.125 0.000 371.125 289.125 168.250 105.500 57.750 0.000 387.750 306.000 197.125 130.000 74.000 0.000 400.250 314.000 222.875 148.500 87.375 0.000 438.000 378.625 276.125 189.375 102.125 0.000 463.750 419.625 315.000 221.750 111.500 0.000 491.500 473.250 366.500 254.875 123.125 0.000 508.125 483.750 397.625 265.250 121.875 0.000 538.625 505.000 427.750 265.125 116.000 |  | vActRet_NominalSteeringSpeed_XAU16 | vActRet_NominalSteeringSpeed_XAU16看选取哪一条？00还是01 |  |  | wh00980 | 44845
DART-FC-DAT-5 | Torque_Calibration_Driver_AR | ST/X 0.00000 0.50000 1.00000 2.00000 3.00000 4.00000 WERT 1.000000 0.879883 0.549805 0.200195 0.128906 0.112305 |  | xActRet_SteerSpeedFactDepOnDriver_XAU16 | xActRet_SteerSpeedFactDepOnDriver_XAU16看选取哪一条？00还是01 |  |  | wh00980 | 44845
DART-FC-DAT-6 | Speed_Peak_Vehicle |  | Km/h |  | vehicle speed value which has the highest active return torque |  |  | wh00980 | 44845
DART-FC-DAT-7 | Factor_Substitute_Torque_AR | [6 empty] | wh00980 | 44845
DART-FC-DAT-8 | Factor_Substitute_Speed_AR | [6 empty] | wh00980 | 44845
DART-FC-DAT-9 | Safety relevant data | [6 empty] | wh00980 | 44845
DART-FC-DAT-10 | Time_FaultReaction_UAF |  | ms |  | project-dependent value: value needs to be determined within the project | 0 |  | wh00980 | 44845

## Function Limit Motor Torque
ID | Data Module | Wert(e) | Einheit | Tuning Parameter | Comment | Grenzwert unterer | Grenzwert oberer | Last Modified By | Last Modified On
LMT-FC-DAT-1 | Data: Limit Motor Torque | [6 empty] | wh00980 | 44845
LMT-FC-DAT-2 | Safety Parameters | [6 empty] | wh00980 | 44845
LMT-FC-DAT-3 | Integral_WeightedFailure_GenerotoricLimit_LMT | 0.7999878 | Nm | xMotTorLim_Integ2StopGenRotSpeedExp_XDU16 |  |  |  | wh00980 | 44845
LMT-FC-DAT-4 | LMT_MIN_ROTORSPEED | -13000.0 | rpm | nApplI_RotorSpeedFilt_xds16最小值（A2L） |  |  |  | wh00980 | 44845
LMT-FC-DAT-5 | LMT_MAX_ROTORSPEED | 13000.0 | rpm | nApplI_RotorSpeedFilt_xds16最大值（A2L） |  |  |  | wh00980 | 44845
LMT-FC-DAT-6 | LMT_MAX_NOMINALMOTORTORQUE | 12.0 | Nm | mApplI_NominalMotorTorque_xds16最大值（A2L） |  |  |  | wh00980 | 44845
LMT-FC-DAT-7 | LMT_MIN_NOMINALMOTORTORQUE | -12.0 | Nm | mApplI_NominalMotorTorque_xds16最小值（A2L） |  |  |  | wh00980 | 44845
LMT-FC-DAT-8 | LMT_MIN_STEERTORQUESUM | -25.0 | Nm | mTrqSumI_SteerTrqSum_xds16最小值（A2L） |  |  |  | wh00980 | 44845
LMT-FC-DAT-9 | LMT_MAX_STEERTORQUESUM | 25.0 | Nm | mTrqSumI_SteerTrqSum_xds16最大值（A2L） |  |  |  | wh00980 | 44845
LMT-FC-DAT-10 | Torque_Deviation_Max_Rotor_Safety_LMT |  | Nm |  |  |  |  | wh00980 | 44845
LMT-FC-DAT-11 | Integral_WeightedFailure_Limit_LMT | 30.00000 | Nm/S | mMotTorLim_MaxIntegral_XDU16 |  |  |  | wh00980 | 44845
LMT-FC-DAT-12 | Time_WeightedIntegral_LMT | 0.02000 | s | tMotTorLim_DelayToStartReduction_XDU16 |  |  |  | wh00980 | 44845
LMT-FC-DAT-13 | Integral_WeightedFailure_FilterLimit_LMT | 0.9899902 | s | xMotTorLim_Integ2StopFilterOnDecrLimits_XDU16 |  |  |  | wh00980 | 44845

## Prevent Loss of Assist
ID | Data Module of Complete software C3 ¦ B3 | Wert(e) | Einheit | Tuning Parameter | Comment | Grenzwert unterer | Grenzwert oberer | Last Modified By | Last Modified On
PLOA-FC-DAT-1 | Data: Prevent Loss of Assist (PLOA) - Primary | [6 empty] | wh00980 | 44845
PLOA-FC-DAT-2 | STORQUE_STEERING_LOAP_STEP_RESPONSE_Primary | 8.00000 | Nm | mSafCtrl_MaxTorsionBarTor_XDU16 | Default value from platform. Value needs to be adapted project specific. |  |  | wh01619 | 44848
PLOA-FC-DAT-3 | STORQUE_STEERING_LOAP_STEP_RESPONSE_Secondary |  | Nm | NotApplicable | Default value from platform. Value needs to be adapted project specific. |  |  | wh01619 | 44848
PLOA-FC-DAT-4 | T_STORQUE_LOAP_STEP_RESPONSE |  | s |  | Default value from platform. Value needs to be adapted project specific. |  |  | wh00980 | 44845
PLOA-FC-DAT-5 | MIN_PERCENT_MTORQUE_LOAP |  | % |  | Default value from platform. Value needs to be adapted project specific. |  |  | wh00980 | 44845
PLOA-FC-DAT-6 | T_MAX_LOAP |  | s |  | Default value from platform. Value needs to be adapted project specific. |  |  | wh00980 | 44845

## Provide Torquesensor Fallbackto
ID | Data Module | Wert(e) | Einheit | Tuning Parameter | Comment | Grenzwert oberer | Grenzwert unterer | Last Modified By | Last Modified On
PTSF-FC-DAT-1 | Data: Provide Torquesensor Fallbacktorque | [6 empty] | wh00980 | 44845
PTSF-FC-DAT-2 | SYS_STATE_1 | [6 empty] | wh00980 | 44845
PTSF-FC-DAT-3 | SYS_STATE_2 | [6 empty] | wh00980 | 44845
PTSF-FC-DAT-4 | SYS_STATE_3 | [6 empty] | wh00980 | 44845
PTSF-FC-DAT-5 | SYS_STATE_4 | [6 empty] | wh00980 | 44845
PTSF-FC-DAT-6 | SYS_STATE_5 | [6 empty] | wh00980 | 44845
PTSF-FC-DAT-7 | SYS_STATE_6 | [6 empty] | wh00980 | 44845
PTSF-FC-DAT-8 | Safety parameters | [6 empty] | wh00980 | 44845
PTSF-FC-DAT-9 | T_TSF_UAF |  | ms |  |  |  |  | wh00980 | 44845
PTSF-FC-DAT-10 | T_TSF_START_RED |  | s |  |  |  |  | wh00980 | 44845
PTSF-FC-DAT-11 | MAX_TSF_Motor_Torque_Reductiontime |  | ms |  |  |  |  | wh00980 | 44845
PTSF-FC-DAT-12 | TSF_SAFE_GRAD | 0.000671 | Nm/s | xTsf_RampGradient_XDU16 |  |  |  | wh01619 | 44848
PTSF-FC-DAT-13 | TSF_ROT_SPD_CHAR_CURVE | (geskon) ST/X 0. 50. 200. WERT 1.000000 1.000000 0.000000 (dcm) ST/X 0 50 200 WERT 1.000000 1.000000 0.000000 | rpm | xTsf_RotSpeedCurveFact_XAU16 |  |  |  | wh01619 | 44848
PTSF-FC-DAT-14 | FHT_PTSF |  | ms |  |  |  |  | wh00980 | 44845
PTSF-FC-DAT-15 | PTSF_MIN_MOTTRQSUM | -12.0 | Nm | mTrqSumI_MotTrqSum1_xds16 | A2L variable boundary |  |  | wh01619 | 44848
PTSF-FC-DAT-16 | PTSF_MAX_MOTTRQSUM | 12.0 | Nm | mTrqSumI_MotTrqSum1_xds16 | A2L variable boundary |  |  | wh01619 | 44848
PTSF-FC-DAT-17 | PTSF_MIN_STEERINGANGLE | -1000.0 | ° | wApplI_SteeringAngle_xds16 | A2L variable boundary |  |  | wh01619 | 44848
PTSF-FC-DAT-18 | PTSF_MAX_STEERINGANGLE | 1000.0 | ° | wApplI_SteeringAngle_xds16 | A2L variable boundary |  |  | wh01619 | 44848
PTSF-FC-DAT-19 | PTSF_MIN_ROTORSPEED | -13000.0 | RPM | nApplI_RotorSpeed_xds16 | A2L variable boundary |  |  | wh01619 | 44848
PTSF-FC-DAT-20 | PTSF_MAX_ROTORSPEED | 13000.0 | RPM | nApplI_RotorSpeed_xds16 | A2L variable boundary |  |  | wh01619 | 44848
PTSF-FC-DAT-21 | PTSF_MIN_ROTORSPEED_HIL |  | RPM |  |  |  |  | wh00980 | 44845
PTSF-FC-DAT-22 | PTSF_MAX_ROTORSPEED_HIL |  | RPM |  |  |  |  | wh00980 | 44845
PTSF-FC-DAT-23 | PTSF_MIN_CURRENTLOWESTREDLEVEL | 0.0 |  | xHwlWrapI_CurrentLowestReductionLevel_xdu16 | A2L variable boundary |  |  | wh01619 | 44848
PTSF-FC-DAT-24 | PTSF_MAX_CURRENTLOWESTREDLEVEL | 1.0 |  | xHwlWrapI_CurrentLowestReductionLevel_xdu16 | A2L variable boundary |  |  | wh01619 | 44848
PTSF-FC-DAT-25 | PTSF_MIN_TORQUESENSORSTATE | [6 empty] | wh00980 | 44845
PTSF-FC-DAT-26 | PTSF_MAX_TORQUESENSORSTATE | [6 empty] | wh00980 | 44845
PTSF-FC-DAT-27 | TIME_MAX_OUTPUTSTUCK | 0.01000 | ms | tTsf_ConstTorqueTimeout_XDU8 |  |  |  | wh01619 | 44848
PTSF-FC-DAT-28 | ERROR_STATE_SWERROR | [6 empty] | wh01619 | 44848
PTSF-FC-DAT-29 | ERROR_STATE_HWERROR | [6 empty] | wh01619 | 44848
PTSF-FC-DAT-30 | Others | [6 empty] | wh00980 | 44845

## Reduce Assist in Low Voltage
ID | Data Module | Wert(e) | Einheit | Tuning Parameter | Comment | Grenzwert unterer | Grenzwert oberer | Last Modified By | Last Modified On
RAILV-FC-DAT-1 | Data: Reduce Assist in Low Voltage | [6 empty] | wh00980 | 44845
RAILV-FC-DAT-2 | Engine_Stable_Status_Running | [6 empty] | wh01619 | 44848
RAILV-FC-DAT-3 | Voltage_Substitute_Value_SupplyVoltage | 9.50000 | V | uLowVoltAssRed_SubstSupplyVoltage_XDU16 | If the Supply voltage becomes invalid, choose a voltage value for the calculation. Choose a proper value where the reduction and limitation level are appropriate. (uSupVoltRed_SubstSupplyVoltage_XDU16) |  |  | wh01619 | 44848
RAILV-FC-DAT-4 | Factor_Characteristic_Reduction_VoltageDependent | ST/X 7.00000 8.00000 10.00000 10.50000 WERT 0.500000 0.700012 0.850006 1.000000 | -/V | xLowVoltAssRed_UnderVoltageReductionLevel_XAU16 | xSupVoltRed_UnderVoltageReductionLevel_XAU16 |  |  | wh01619 | 44848
RAILV-FC-DAT-5 | Factor_Characteristic_Limitation_VoltageDependent | ST/X 9.00000 9.50000 10.00000 10.50000 WERT 0.250000 0.500000 0.750000 1.000000 | -/V | xLowVoltAssRed_UnderVoltageMotorCharTorqueAxis_XAU16 | xSupVoltRed_UnderVoltageMotorCharTorqueAxis_XAU16 |  |  | wh01619 | 44848
RAILV-FC-DAT-6 | Factor_Characteristic_Gradient_VoltageDependent | ST/X 9.00000 10.50000 WERT 0.200012 1.000000 | -/V | xLowVoltAssRed_UnderVoltageTorqueReductionGradient_XAU16 | xSupVoltRed_UnderVoltageTorqueReductionGradient_XAU16 |  |  | wh01619 | 44848
RAILV-FC-DAT-7 | Time_Min_Cyclic_Functioncall |  | ms |  | Cycle time of the function call | 1 |  | wh00980 | 44845
RAILV-FC-DAT-8 | Time_Hold_Rise_Reduction | 1.00000 | s | tLowVoltAssRed_UnderVoltageHoldTime_XDU16 | Hold time will help to prevent sudden rise in current by voltage is restored from a previously decreasing voltage. | 0 | 65 | wh01619 | 44848
RAILV-FC-DAT-9 | Speed_Vehicle_Min_Activation_Reduction | 10.0000 | kmph | vLowVoltAssRed_ValidMinSpeed_XDU16 | Activation limit for reduction based on vehicle speed |  | 10 | wh01619 | 44848
RAILV-FC-DAT-10 | Voltage_Min_Range_Supplyvoltage |  | V | uApplI_SupplyVoltage_xdu16 | Lower limit of uApplI_SupplyVoltage_xdu16 | 0 |  | wh01619 | 44848
RAILV-FC-DAT-11 | Voltage_Max_Range_Supplyvoltage |  | V | uApplI_SupplyVoltage_xdu16 | Upper limit of uApplI_SupplyVoltage_xdu16 |  | 33 | wh01619 | 44848
RAILV-FC-DAT-12 | Voltage_Min_Range_Active_Reduction | 7.0 | V | xLowVoltAssRed_UnderVoltageReductionLevel_XAU16[0] | Lower limit for which maximum reduction | 6 |  | wh01619 | 44848
RAILV-FC-DAT-13 | Voltage_Max_Range_Active_Reduction | 10.5 | V | xLowVoltAssRed_UnderVoltageReductionLevel_XAU16[3] | Limit below which reduction starts |  | 10.5 | wh01619 | 44848
RAILV-FC-DAT-14 | Voltage_Min_Range_Active_Limitation | 9.0 | V | xLowVoltAssRed_UnderVoltageMotorCharTorqueAxis_XAU16[0] | Lower limit for which maximum limitation | 6 |  | wh01619 | 44848
RAILV-FC-DAT-15 | Voltage_Max_Range_Active_Limitation | 10.5 | V | xLowVoltAssRed_UnderVoltageMotorCharTorqueAxis_XAU16[3] | Limit below which limitation starts |  | 10.5 | wh01619 | 44848
RAILV-FC-DAT-16 | Voltage_Min_Range_Limitation_Gradient | 9.0 | V | xLowVoltAssRed_UnderVoltageTorqueReductionGradient_XAU16[0] | Lower limit for which maximum gradient limitation | 6 |  | wh01619 | 44848
RAILV-FC-DAT-17 | Voltage_Max_Range_Limitation_Gradient | 10.5 | V | xLowVoltAssRed_UnderVoltageTorqueReductionGradient_XAU16[1] | Limit below which gradient limitation starts |  | 10.5 | wh01619 | 44848
RAILV-FC-DAT-18 | No_Reduction_VoltageDependent |  |  |  | No Reduction |  |  | wh00980 | 44845
RAILV-FC-DAT-19 | No_Limitation_VoltageDependent |  |  |  | No Limitation |  |  | wh00980 | 44845
RAILV-FC-DAT-20 | No_Gradient_VoltageDependent |  |  |  | No Torque gradient |  |  | wh00980 | 44845

## Coordinate System Behavior B3
ID | Data Module | Wert(e) | Einheit | Tuning Parameter | Comment | Grenzwert unterer | Grenzwert oberer | Last Modified By | Last Modified On
CSB_B3-SYS-DAT-1 | Data: <function> | [6 empty] | wh00980 | 44845